## Sheet1
Reference	Value	MPN	Qty	Footprint	Datasheet
C401, C404	1uF		2	Capacitor_SMD:C_0603_1608Metric_Pad1.08x0.95mm_HandSolder	~
C402	10uF		1	Capacitor_SMD:C_0603_1608Metric_Pad1.08x0.95mm_HandSolder	~
C403	0.1uF		1	Capacitor_SMD:C_0603_1608Metric_Pad1.08x0.95mm_HandSolder	~
D201	1N4148		1	Diode_SMD:D_SOD-123	~
H301	Heatsink	529802B02500G	1	f:Heatsink	https://www.boydcorp.com/aavid-datasheets/Board-Level-Cooling-Extruded-5290.pdf
J101	Tst	1984617	1	TerminalBlock_Phoenix:TerminalBlock_Phoenix_PT-1,5-2-3.5-H_1x02_P3.50mm_Horizontal	https://media.digikey.com/pdf/Data%20Sheets/Phoenix%20Contact%20PDFs/Combicon%20Compact%20Series.pdf
J102	pwrJmp		1	Connector_PinHeader_1.27mm:PinHeader_1x03_P1.27mm_Vertical	~
J103	Pwr	1984617	1	TerminalBlock_Phoenix:TerminalBlock_Phoenix_PT-1,5-2-3.5-H_1x02_P3.50mm_Horizontal	https://media.digikey.com/pdf/Data%20Sheets/Phoenix%20Contact%20PDFs/Combicon%20Compact%20Series.pdf
Q301	STP60NF06L	STP60NF06L	1	Package_TO_SOT_THT:TO-220-3_Vertical	https://www.st.com/content/ccc/resource/technical/document/datasheet/57/fb/ac/00/b5/ba/4f/e7/CD00002907.pdf/files/CD00002907.pdf/jcr:content/translations/en.CD00002907.pdf
R201, R203, R302	1K		3	Resistor_SMD:R_0603_1608Metric_Pad0.98x0.95mm_HandSolder	~
R202	9K		1	Resistor_SMD:R_0603_1608Metric_Pad0.98x0.95mm_HandSolder	~
R301	6.2K		1	Resistor_SMD:R_0603_1608Metric_Pad0.98x0.95mm_HandSolder	~
R303	0.1	CRA2512-FZ-R100ELF	1	Resistor_SMD:R_2512_6332Metric_Pad1.40x3.35mm_HandSolder	https://www.bourns.com/docs/product-datasheets/cra.pdf
R401	0		1	Resistor_SMD:R_0603_1608Metric_Pad0.98x0.95mm_HandSolder	~
R402, R403	10K		2	Resistor_SMD:R_0603_1608Metric_Pad0.98x0.95mm_HandSolder	~
RV201, RV301	10K	P160KN-0QD15B10K	2	f:POT_TTElect_P160KN	https://www.ttelectronics.com/TTElectronics/media/ProductFiles/Potentiometers/Datasheets/P160.pdf
U201	MCP6002	MCP6002T-I/SN	1	Package_SO:SOIC-8_3.9x4.9mm_P1.27mm	http://ww1.microchip.com/downloads/en/DeviceDoc/21733j.pdf
U401	TPS7A2401	TPS7A2401DBVR	1	Package_TO_SOT_SMD:SOT-23-5_HandSoldering	https://www.ti.com/lit/ds/symlink/tps7a24.pdf?HQS=dis-dk-null-digikeymode-dsf-pf-null-wwe&ts=1613174744075